## Pre- Analysis
Given Parameter | Value | Unit | Calculated Parameter | Value | Unit
Freestream vel, V | 25 | m/s | Mean Chord | 357.8404 | mm | 0.35784 | m
Tip Chord, Ct | 300 | mm | Re no. | 612432.1841 | `-
Root Chord, Cr | 410 | mm | y+ | 0.0013275 | mm
Span length, b | 1700 | mm | Planform Area, S | 0.6035 | m^2
AOA 1 | 2.5 |  | AR | 4.7887 | `-
AOA 2 | 5 | deg | Taper Ratio | 0.73171 | `-
Density, ρ | 1.225 | kg /m^3 | Cos (Taper Ratio) | 0.99992 | deg
Dynamic Viscosity, µ | 1.7894e-05 | kg /m-s | e | 0.9077 | `-
Expected CL and Cd for 3D tapered wing
CL
2-D Lift Slope, a0 | 6.2832 | /rad | at 2.5 deg | 0.45581
Classical Lifting line correction, a | 4.3032 | /rad | at 5 deg | 0.64358
| 0.075105 | /deg
k | 0.073229 |  | CD
Wing Zero-Lift Angle (clark-Y) | -3.569 | deg | at 2.5 deg | 0.024215
Parasite (zero-lift) drag, Cd0 | 0.009 | for Re = 6e5 | at 5 deg | 0.039331

## Geom & Mesh
Given Parameter | Value | Unit |  | Calculated Parameter | Value | Unit | Geometry Used
Freestream vel, V | 25 | m/s |  | Mean Chord | 357.8404 | mm | E:\Projects\MRPKS\Geom & Coordinates
Tip Chord, Ct | 300 | mm |  | Re no. | 612432.1841 | `- | TW_CFD3_step
Root Chord, Cr | 410 | mm |  | y+ | 0.013275 | mm
Span length, b | 1700 | mm |  | Planform Area | 0.6035 | mm^2
AOA 1 | 2.5 |  |  | AR | 4.7887 | `-
AOA 2 | 5 | deg |  | Taper Ratio | 0.73171 | `-
Density, ρ | 1.225 | kg /m^3 |  | Cos (Taper Ratio) | 0.99992 | deg
Dynamic Viscosity, µ | 1.7894e-05 | kg /m-s |  | e | 0.9077 | `-
Domain Geometry |  |  |  | First Layer Height Calculator
Upstream | 1073.5211 | mm |  | Cf | 0.0038748 | 0.026 / Re_x ^ (1/7) | 0.0040088 | Flow Type | Correlation for Cf
Downstream | 2504.8826 | mm |  | t_wall | 1.4833 | 0.5 * Cf * rho * U^2 | 1.5346 | Internal Flow
Top /Bottom | 1252.4413 | mm |  | U_friction | 1.1004 | (t_wall / rho)^0.5 | 1.1193 | External Flow
Lateral Distance | 2550 | mm |  | Y+ | 1 | desired | 1 | Flat Plate (laminar)
|  |  |  | Delta_s (m) | 1.3275e-05 | (Y+ * μ ) / ( U_fric *rho) | 1.3051e-05 | Flat Plate (turbulent)
Mesh - 1 |  |  |  | Delta_s (mm) | 0.013275 |  | 0.013051
Overall Elements Size | 150 | mm
BOI Sizing | 25 | mm |  | Before Simulation
Side Edge Sizing | 2 | mm |  | in Ansys (m) | 1.1585e-06 | so we have Y+ less than 1 and we are gonna capture all the effects in boundary layer
LE /TE Sizing | 5 | mm |  | in Ansys (mm) | 0.0011585
1st Layer Height | 0.013275 | mm
No of Layers | 15
No of Nodes | 686966
No of Elements | 2312694
No of Unknowns | 6 | u,v,w,P,k,ω
No of Eqns to solve | 13876164
Mesh Quality
Orthogonality | 0.004561 | min
| 9546 | no of elements less than 0.1
Skewness | 0.98 | good for unstructure mesh
Aspect Ratio in BL | 3127.1 | max | 2
| 1.17 | min | 1
| 157 | most | 1472184
| 470 | avg | 69527

## Model Setup
Boundary Conditions: | [9 empty] | Model= | k-w SST
Inlet | 25m/s |  |  | Sym | [5 empty] | Material | air | ρ =1.225 | µ= 1.7894e-5
Outlet | P = 1 atm |  |  | Wing | No slip wall |  |  |  |  | Methods | Coupled | Second order Upwind
[10 empty] | Residual | 1e-06
AOA | V (m/s) | Vx | Vy | Dx | Dy | Lx | Ly | mx | my | Ref area | 0.612
0 | 25 | 25 | 0 | 1 | 0 | 0 | 1 | 0.045 | 0 | Ref length | 0.3578
2.5 | 25 | 24.9762 | 1.0905 | 0.99905 | 0.043619 | -0.043619 | 0.99905 | 0.044957 | 0.0019629 | No of Iterations | 2500
5 | 25 | 24.9049 | 2.1789 | 0.99619 | 0.087156 | -0.087156 | 0.99619 | 0.044829 | 0.003922 | Converged ?
[10 empty] | Sim. Area | 1.2416 | then Ref Ar= | 0.6208
AOA | Expected CL | Vx: Simulation CL; Dy: Net Mass Flow Rate
|  | Simple , 1st Order Scheme | Coupled , 2nd Order Scheme |  | Input | 91.5254
2.5 | 0.45581 | Vx: 0.54; Vy: 0.506; Dy: Outout; Lx: -91.5254
5 | 0.64358 | Vy: 0.736; Dy: Total; Lx: 7.6058e-07
| Expected CD | Vx: Simulation CD
|  | Simple , 1st Order Scheme | Coupled , 2nd Order Scheme
2.5 | 0.024215 | Vx: 0.0286; Vy: 0.0212
5 | 0.039331 | Vy: 0.03